## Sheet1
Inputs: |  |  | Outputs:
|  |  | Outgoing Angle | 59.3576
Index of Refraction for Incident Medium | 1 | (probably between 0 and 5)
Index of Refraction for Outgoing Medium | 1.5 | (probably between 0 and 5)
(between 0 and 360)
Incident Angle
USE THIS Scrollbar
35
BOUNDARY IS ON X AXIS

## Sheet2
Equations and stuff |  |  | Angle in radians | x values | Continued x | y values | y2 values
Medium 1 index | 1 | 1.5 | 0.61087 | -10 | -10 | 14.2815 | 5.924
Medium 2 index | 1.5 | 1 |  | -9 | -9 | 12.8533 | 5.3316
n i sin(theta i)= n r sin(theta r) |  |  |  | -8 | -8 | 11.4252 | 4.7392
|  |  |  | -7 | -7 | 9.997 | 4.1468
Side 1 of snell equation |  |  |  | -6 | -6 | 8.5689 | 3.5544
1 |  |  |  | -5 | -5 | 7.1407 | 2.962
1 |  |  |  | -4 | -4 | 5.7126 | 2.3696
1 |  |  |  | -3 | -3 | 4.2844 | 1.7772
0.86036 |  |  |  | -2 | -2 | 2.8563 | 1.1848
|  |  |  | -1 | -1 | 1.4281 | 0.5924
0.86036 |  |  |  | 0 | 0 | 0 | 0
1.036 |  |  |  | 1 | 1 | -1.4281 | -0.5924
|  |  |  | 2 | 2 | -2.8563 | -1.1848
Secondary Hack |  |  |  | 3 | 3 | -4.2844 | -1.7772
1.036 | <fill in for quad 1 |  |  | 4 | 4 | -5.7126 | -2.3696
2.1056 | <fill in for quad 2 |  |  | 5 | 5 | -7.1407 | -2.962
2.1056 | <fill in for quad 3 |  |  | 6 | 6 | -8.5689 | -3.5544
7.3192 | <fill in for quad 4 |  |  | 7 | 7 | -9.997 | -4.1468
|  |  |  | 8 | 8 | -11.4252 | -4.7392
Output angle radians |  |  |  | 9 | 9 | -12.8533 | -5.3316
1.036 |  |  |  | 10 | 10 | -14.2815 | -5.924
Output angle degrees: |  |  | Line 2:
59.3576 |  |  | Slope
-0.5924
Line 1:
Slope
-1.4281